## BOM
REVISIONS
|  | BOM, | LOMBARDO |  |  |  | REV | DESCRIPTION |  | DATE | APPROVED
[7 empty] | A | ENGINEERING RELEASE |  | 04/18/2024 | R. COXE
918 Parker St., Ste. A-13 |  | Rev |  | B.1 |  |  | B.1 | UPDATE R39 |  | 2024-08-28 | R. COXE
Berkeley, CA 94710
Quantity | Designator | Mfg PN |  | Case/Package | Value | Mfg |  |  | Description
13 | C1, C6, C7, C9, C12, C14, C16, C19, C21, C24, C26, C28, C35 | C0603C105K8PACTU |  | 603 | 1µF | Kemet |  |  | CAP CER 1uF 10V 10% 0603
18 | C2, C4, C5, C8, C10, C13, C15, C17, C18, C20, C22, C23, C27, C29, C31, C32, C34, C415 | C0603X104K3RACTU |  | 603 | 100nF | Kemet |  |  | CAP CER 0.1UF 25V X7R 0603
7 | C3, C36, C37, C38, C39, C40, C41 | CC0603JRNPO9BN102 |  | 603 | 1nF | Yageo |  |  | CAP CER 1000PF 50V C0G/NPO 0603
1 | C11 | DNP_CAP_0805 |  | 805 |  | DNP |  |  | DNP, CAP 0805
1 | C25 | C1608C0G1H103J080AA |  | 603 | 10nF | TDK Corporation |  |  | CAP CER 10000PF 50V C0G 0603
2 | C30, C33 | GRM31CR71A226KE15L |  | 1206 | 22µF | MURATA |  |  | CAP CER 22UF 10V X7R 1206
1 | C416 | C1608X7R1V105K080AE |  | 603 | 1µF | TDK Corporation |  |  | ±10% 35V Ceramic Capacitor X7R 0603 (1608 Metric)
1 | D1 | LTST-C193KRKT-2A |  | 603 | RED | Lite-On Inc. |  |  | LED RED CLEAR CHIP SMD 629nm, 1.9V, 0603
2 | D2, D6 | HSME-C120 |  | 2-SMD | GREEN | AVAGO TECHNOLOGIES |  |  | LED Green 1C 2A
3 | D3, D4, D5 | PUSB3AB4Z |  | 10-XFDFN |  | Nexperia USA Inc. |  |  | TVS DIODE BIDIRECTIONAL 3.3VWM 5VC DFN2510A-10
1 | D7 | HSMA-C120 |  | 603 | AMBER | Broadcom Limited |  |  | LED AMBER CLEAR CHIP SMD R/A 0603
6 | D8, D9, D10, D11, D12, D13 | PESD3V3Z1BCSFYL |  | 201 |  | Nexperia USA Inc. |  |  | TVS DIODE 3.3VWM 4.8VC DSN0603-2
1 | D14 | DT1240A-08LP3810-7 |  | 9-UDFN |  | Diodes Incorporated |  |  | TVS DIODE 3.3VWM 10V U-DFN3810-9
1 | J1 | 2086581061 |  | SMD-RA |  | Molex |  |  | HDMI 2.1 Receptacle Connector 19 Position Surface Mount, Right Angle; Through Hole
6 | J2, J3, J4, J5, J6, J7 | 0732512410 |  | SMA RA |  | Molex |  |  | Conn; RF; SMA Rt Angle PCB Jack Thru Hole 50 Ohm Bulkhead
1 | J9 | UE76-A20-2000T |  | 0.8mm |  | Amphenol ICC (Commercial Products) |  |  | 20 Position SFP+ Receptacle Connector Solder Surface Mount, Right Angle
1 | J10 | 2110304-1 |  | None |  | TE Connectivity AMP Connectors |  |  | Position SFP+ Cage Connector Solder Through Hole, Right Angle
2 | L1, L2 | IHLP2020BZER4R7M11 |  | SMD | 4.7µH | Vishay Dale |  |  | FIXED IND 4.7UH 3.2A 81.3 MOHM
2 | Q1, Q2 | BSS138W |  |  |  | ON SEMICONDUCTOR |  |  | MOSFET N-CH 50V 210MA SC70
2 | R1, R3 | RC0603FR-07100KL |  | 603 | 100k | Yageo |  |  | RES SMD 100K OHM 1% 1/10W 0603
5 | R2, R7, R44, R45, R46 | ERJ-3EKF1000V |  | 603 | 100 | Panasonic Electronic Components |  |  | RES SMD 100 OHM 1% 1/10W 0603
1 | R4 | RCV12061M00FKEA |  | 1206 | 1M | Vishay Dale |  |  | 1 ±1% 0.25W, 1/4W Chip Resistor 1206 (3216 Metric) High Voltage Thick Film
14 | R5, R9, R10, R12, R13, R14, R15, R20, R21, R22, R27, R29, R30, R63 | RC0603FR-070RL |  | 603 | 0 | Yageo |  |  | RES 0 OHM JUMPER 1/10W 0603
1 | R6 | ERJ-3EKF2322V |  | 603 | 23.2k | Panasonic Electronic Components |  |  | RES SMD 23.2K OHM 1% 1/10W 0603
25 | R8, R11, R16, R19, R23, R24, R28, R43, R47, R48, R49, R50, R51, R52, R53, R54, R55, R56, R58, R59, R61, R62, R64, R65, R539 | ERJ-3EKF1002V |  | 603 | 10k | Panasonic Electronic Components |  |  | RES SMD 10K OHM 1% 1/10W 0603
2 | R17, R18 | RC0603FR-071KL |  | 603 | 1k | Yageo |  |  | RES SMD 1K OHM 1% 1/10W 0603
7 | R25, R26, R31, R40, R41, R42, R57 | DNP_RES_0603 |  | 603 |  | DNP |  |  | DNP, RES 0603
6 | R32, R33, R34, R35, R36, R37 | RC0603FR-074K7L |  | 603 | 4.7k | Yageo |  |  | RES SMD 4.7K OHM 1% 1/10W 0603
1 | R38 | RC0603FR-07220RL |  | 603 | 220 | Yageo |  |  | RES SMD 220 OHM 1% 1/10W 0603
1 | R39 | ERJ-3EKF2800V |  | 603 | 280 | Panasonic Electronic Components |  |  | RES SMD 280 OHM 1% 1/10W 0603
1 | R60 | RT0603BRD0752K3L |  | 603 | 52.3k | Yageo |  |  | RES SMD 52.3K 0.1% 1/10W 0603
1 | SW1 | AS11AV |  | .100" TH-RA |  | NKK Switches |  |  | SWITCH SLIDE SPST 0.4VA 28V Through Hole, Right Angle, Vertical
4 | TP1, TP2, TP8, TP9 | 5002 |  |  | White | Keystone |  |  | Test Point, White, 1-Pin THD, RoHS, Bulk
1 | TP3 | 5000 |  |  | Red | Keystone |  |  | Test Point, Red, 1-Pin THD, RoHS, Bulk
4 | TP4, TP5, TP6, TP7 | 5001 |  |  | Black | Keystone |  |  | Test Point, Black, 1-Pin THD, RoHS, Bulk
1 | U1 | TPS2553DBVR |  | SOT-23-6 |  | Texas Instruments |  |  | Power Switch/Driver 1:1 N-Channel 1.5A SOT-23-6
2 | U2, U4 | SN65LVDM176DR |  | SOP |  | Texas Instruments |  |  | 1/1 Transceiver Half LVDS 8-SOIC
1 | U3 | SN74LVC2G34DCKR |  | SC-70-6 |  | Texas Instruments |  |  | Buffer, Non-Inverting 2 Element 1 Bit per Element Push-Pull Output SC-70-6
1 | U5 | SN65MLVD201DR |  | SOP |  | Texas Instruments |  |  | 1/1 Transceiver Half LVDS, Multipoint 8-SOIC
1 | U6 | SN74LVC1G34DBVR |  | LSSOP |  | Texas Instruments |  |  | Buffer, Non-Inverting 1 Element 1 Bit per Element Push-Pull Output SOT-23-5
1 | U7 | MAX6626PMUT+T |  | SOT-23-6 |  | Maxim |  |  | Temperature Sensor Digital, Local -55°C ~ 125°C 12 b SOT-6
1 | U8 | AT24HC02C-XHM-B |  | 8-TSSOP |  | Microchip Technology |  |  | IC EEPROM 2KBIT I2C 1MHZ 8TSSOP
2 | U9, U46 | PCA9554AD,118 |  | 16-SOIC |  | NXP USA Inc. |  |  | I/O GPIO Expander 8 I2C, SMBus 400 kHz 16-SO
1 | U10 | TCA9517DR |  | 8-SOIC |  | Texas Instruments |  |  | Voltage Level Translator Bidirectional 1 Circuit 2 Channel 8-SOIC
1 | U11 | MAX4995BAUT+T |  | SOT-23-6 |  | Analog Devices Inc./Maxim Integrated |  |  | IC CURRENT SWITCH ADJ 10% SOT-23-6